## active
Check | Rule | Description
Project
TRUE | high_temp_error(65) | Sets the high temperature error alert for temperature sensors to the value in paranthesis. The default is 1000 which essentially disables high temperature checking. Temperature is in centigrade.
TRUE | high_temp_warn(60) | Same as high_temp_error except for the warn level alert.
TRUE | dup_wwn | Checks for duplicate login WWNs across fabrics.
TRUE | group_speed | Check to see if all ports of each group member logged in at the same speed.
Chassis
TRUE | min_firmware(9.1.1b) | Make sure switch is running the specified version of FOS or higher.
TRUE | chassis_fru_check | Check temperature sensors and H/W faults.
FALSE | fc16_32_haa_sfp_p8 | Check to see if there is a pre-2015 FC16-32 blade with an SFP matching S/N HAA* in port 8
TRUE | err_log(86400,warning,error,critical) | Evaluate the error log. In parenthesis is (time,level,level,..). "time" is the lookback number of seconds from the date of the collection. "level" is one or more of the severity-level-type (info¦warning¦error¦critical¦debug).
Zone
TRUE | max_zone_participation(30) | Maximum number of devices that can be zoned to another device. Typically, this is the maximum number of servers that can be zoned to a storage port
TRUE | peer_property | Check for peer property WWNs in a zone.
TRUE | zone_mismatch | Check to ensure that the defined zone matches the effective zone
TRUE | zone_alias_use | Checks to see if there is an alias for a WWN anytime a WWN is used in a zone definition.
TRUE | wwn_alias_zone | Checks for zones defined with a mix of WWNs and aliases
TRUE | wwn_in_zone | Warn if WWNs are used in a zone. Note that best practice is for all zone members that are not d,I (mainframe) should have an alias.
TRUE | multi_initiator | Check zones for multiple initiators that are permitted to communicate with each other.
TRUE | master_zone_check | Performs a zone check. WARNING: This list is processed in order. The "Check" for all zone rules is False by default. For example, if you move the peer_property rule to a row after this one, peer properties will not get checked even if it's set True because at the time "master_zone_check" is processed, it defaulted to False.
FALSE | alias_initiator_lower | Ensure that all aliases for initiators are lower case.
Fabric
Switch
TRUE | SWITCH_IDID | Is insistent Domain ID set?
FALSE | HANDLE_DUP_WWN | Checks to ensure that the second fabric discovery (FDISC) takes precedence over the first WWN when there is a duplicate WWN logged into the fabric. This should be True when using storage with persistent failover enable.
TRUE | isl_num_links | Check for ballanced ISLs
TRUE | isl_bw | Check to see that all trunk masters logged in at the same speed
TRUE | isl_fru | Check to see if the trunks land on different FRUs. Applicable to bladded switches only.
TRUE | isl_redundant | Check to see if there are at least two ISLs between switch pairs.
TRUE | scc_match | Check to see if the defined and active SCC_POLICY match.
Port
TRUE | sfp_health_check | Check SFPs for light levels, power, etc. Most of these checks are defined in the workbook specified with the -sfp option.
TRUE | remote_sfp_health_check | Same as SFP_HEALTH_CHECK but for the remote (attached device) SFP
TRUE | LOGIN_SPEED_NOT_MAX_W | Did the device login at the highest speed possible?
TRUE | SWITCH_LIMITED_SPEED | Is the attached device capable of a higher login speed than the switch port supports?
TRUE | PORT_F_ZERO_CREDIT | Check for BB credit starved ports.
TRUE | PORT_C3_DISCARD | Check for C3 discards
TRUE | PORT_TXC3_DISCARD | Check for Tx C3 discards
TRUE | PORT_RXC3_DISCARD | Check for Rx C3 discards
TRUE | PORT_BIT_ERRORS | Check for bit errors (CRC and uncorrected FEC)
TRUE | PORT_FRAME_ERRORS | Check for framing errors (frames to long, ITWs, bad EOF, etc)
TRUE | PORT_LOGICAL_ERRORS | Check for logical errors (link resets, too many rdys, loss of signal, etc)
TRUE | PORT_ENABLED_NO_LIGHT | Is the port enabled with nothing logged in?
FALSE | PORT_TSB_2019_276 | Check for SFP serial numbers defined in TSB-2019-276
TRUE | PORT_FAULT | Check for faulty SFPs faults.
TRUE | PORT_SEGMENTED | Is the port segmented?
TRUE | PORT_QSFP_BRKOUT_ASN | Are QSFPs with P/N 57-1000351-01 set for auto-speed negotiation?
FALSE | PORT_SFP_HAA_F16_32_P8 | Checks for SFPs with P/N 60-1001945-* for SNNs beginning with "HAA". Relevant to a pre-2016 TSB only
Login
TRUE | fdmi_enabled | Check to see if FDMI should be enabled on the attached device

## rules_std
Check | Rule | Description
This sheet is typically used when data is collected via the scripts, capture.py (which is invoked with mult_capture.py)
Project
TRUE | high_temp_error(65) | Sets the high temperature error alert for temperature sensors to the value in paranthesis. The default is 1000 which essentially disables high temperature checking. Temperature is in centigrade.
TRUE | high_temp_warn(60) | Same as high_temp_error except for the warn level alert.
TRUE | dup_wwn | Checks for duplicate login WWNs across fabrics.
Chassis
TRUE | min_firmware(8.2.1c) | Make sure switch is running the specified version of FOS or higher.
TRUE | chassis_fru_check | Check temperature sensors and H/W faults.
FALSE | fc16_32_haa_sfp_p8 | Check to see if there is a pre-2015 FC16-32 blade with an SFP matching S/N HAA* in port 8
TRUE | err_log(86400,warning,error,critical) | Evaluate the error log. In parenthesis is (time,level,level,..). "time" is the lookback number of seconds from the date of the collection. "level" is one or more of the severity-level-type (info¦warning¦error¦critical¦debug).
TRUE | group_speed | Check to see if all ports of each group member logged in at the same speed.
Zone
TRUE | max_zone_participation(30) | Maximum number of devices that can be zoned to another device. Typically, this is the maximum number of servers that can be zoned to a storage port
TRUE | peer_property | Check for peer property WWNs in a zone.
TRUE | zone_mismatch | Check to ensure that the defined zone matches the effective zone
TRUE | zone_alias_use | Checks to see if there is an alias for a WWN anytime a WWN is used in a zone definition.
TRUE | wwn_alias_zone | Checks for zones defined with a mix of WWNs and aliases
TRUE | wwn_in_zone | Warn if WWNs are used in a zone. Note that best practice is for all zone members that are not d,I (mainframe) should have an alias.
TRUE | multi_initiator | Check zones for multiple initiators that are permitted to communicate with each other.
TRUE | master_zone_check | Performs a zone check. WARNING: This list is processed in order. The "Check" for all zone rules is False by default. For example, if you move the peer_property rule to a row after this one, peer properties will not get checked even if it's set True because at the time "master_zone_check" is processed, it defaulted to False.
FALSE | alias_initiator_lower | Ensure that all aliases for initiators are lower case.
Fabric
Switch
TRUE | SWITCH_IDID | Is insistent Domain ID set?
FALSE | HANDLE_DUP_WWN | Checks to ensure that the second fabric discovery (FDISC) takes precidence of the first WWN when there is a duplicate WWN logged into the fabric.
TRUE | isl_num_links | Check for ballanced ISLs
TRUE | isl_bw | Check to see that all trunk masters logged in at the same speed
TRUE | isl_fru | Check to see if the trunks land on different FRUs. Applicable to bladded switches only.
TRUE | isl_redundant | Check to see if there are at least two ISLs between switch pairs.
TRUE | scc_match | Check to see if the defined and active SCC_POLICY match.
Port
TRUE | sfp_health_check | Check SFPs for light levels, power, etc. Most of these checks are defined in the workbook specified with the -sfp option.
TRUE | remote_sfp_health_check | Same as SFP_HEALTH_CHECK but for the remote (attached device) SFP
TRUE | LOGIN_SPEED_NOT_MAX_W | Did the device login at the highest speed possible?
TRUE | SWITCH_LIMITED_SPEED | Is the attached device capable of a higher login speed than the switch port supports?
TRUE | PORT_F_ZERO_CREDIT | Check for BB credit starved ports.
TRUE | PORT_C3_DISCARD | Check for C3 discards
TRUE | PORT_TXC3_DISCARD | Check for Tx C3 discards
TRUE | PORT_RXC3_DISCARD | Check for Rx C3 discards
TRUE | PORT_BIT_ERRORS | Check for bit errors (CRC and uncorrected FEC)
TRUE | PORT_FRAME_ERRORS | Check for framing errors (frames to long, ITWs, bad EOF, etc)
TRUE | PORT_LOGICAL_ERRORS | Check for logical errors (link resets, too many rdys, loss of signal, etc)
TRUE | PORT_ENABLED_NO_LIGHT | Is the port enabled with nothing logged in?
FALSE | PORT_TSB_2019_276 | Check for SFP serial numbers defined in TSB-2019-276
TRUE | PORT_FAULT | Check for faulty SFPs faults.
TRUE | PORT_SEGMENTED | Is the port segmented?
TRUE | PORT_QSFP_BRKOUT_ASN | Are QSFPs with P/N 57-1000351-01 set for auto-speed negotiation?
FALSE | PORT_SFP_HAA_F16_32_P8 | Checks for SFPs with P/N 60-1001945-* for SNNs beginning with "HAA". Relevant to a pre-2016 TSB only
Login
TRUE | fdmi_enabled | Check to see if FDMI should be enabled on the attached device

## speed
Check | Rule | Description
Project
FALSE | high_temp_error(65) | Sets the high temperature error alert for temperature sensors to the value in paranthesis. The default is 1000 which essentially disables high temperature checking. Temperature is in centigrade.
FALSE | high_temp_warn(60) | Same as high_temp_error except for the warn level alert.
FALSE | dup_wwn | Checks for duplicate login WWNs across fabrics.
TRUE | group_speed | Check to see if all ports of each group member logged in at the same speed.
Chassis
FALSE | chassis_fru_check | Check temperature sensors and H/W faults.
FALSE | fc16_32_haa_sfp_p8 | Check to see if there is a pre-2015 FC16-32 blade with an SFP matching S/N HAA* in port 8
FALSE | err_log(86400,warning,error,critical) | Evaluate the error log. In parenthesis is (time,level,level,..). "time" is the lookback number of seconds from the date of the collection. "level" is one or more of the severity-level-type (info¦warning¦error¦critical¦debug).
Zone
FALSE | max_zone_participation(30) | Maximum number of devices that can be zoned to another device. Typically, this is the maximum number of servers that can be zoned to a storage port
FALSE | peer_property | Check for peer property WWNs in a zone.
FALSE | zone_mismatch | Check to ensure that the defined zone matches the effective zone
FALSE | zone_alias_use | Checks to see if there is an alias for a WWN anytime a WWN is used in a zone definition.
FALSE | wwn_alias_zone | Checks for zones defined with a mix of WWNs and aliases
FALSE | wwn_in_zone | Warn if WWNs are used in a zone. Note that best practice is for all zone members that are not d,I (mainframe) should have an alias.
FALSE | multi_initiator | Checks zones for for multiple initiators. In peer zones, it only checks to ensure
FALSE | master_zone_check | Performs a zone check. WARNING: This list is processed in order. The "Check" for all zone rules is False by default. For example, if you move the peer_property rule to a row after this one, peer properties will not get checked even if it's set True because at the time "master_zone_check" is processed, it defaulted to False.
FALSE | alias_initiator_lower | Ensure that all aliases for initiators are lower case.
Fabric
Switch
FALSE | SWITCH_IDID | Is insistent Domain ID set?
FALSE | HANDLE_DUP_WWN | Checks to ensure that the second fabric discovery (FDISC) takes precidence of the first WWN when there is a duplicate WWN logged into the fabric.
FALSE | isl_num_links | Check for ballanced ISLs
FALSE | isl_bw | Check to see that all trunk masters logged in at the same speed
FALSE | isl_fru | Check to see if the trunks land on different FRUs. Applicable to bladded switches only.
FALSE | isl_redundant | Check to see if there are at least two ISLs between switch pairs.
FALSE | scc_match | Check to see if the defined and active SCC_POLICY match.
Port
FALSE | sfp_health_check | Check SFPs for light levels, power, etc. Most of these checks are defined in the workbook specified with the -sfp option.
FALSE | remote_sfp_health_check | Same as SFP_HEALTH_CHECK but for the remote (attached device) SFP
TRUE | LOGIN_SPEED_NOT_MAX_W | Did the device login at the highest speed possible?
TRUE | SWITCH_LIMITED_SPEED | Is the attached device capable of a higher login speed than the switch port supports?
FALSE | PORT_F_ZERO_CREDIT | Check for BB credit starved ports.
FALSE | PORT_C3_DISCARD | Check for C3 discards
FALSE | PORT_TXC3_DISCARD | Check for Tx C3 discards
FALSE | PORT_RXC3_DISCARD | Check for Rx C3 discards
FALSE | PORT_BIT_ERRORS | Check for bit errors (CRC and uncorrected FEC)
FALSE | PORT_FRAME_ERRORS | Check for framing errors (frames to long, ITWs, bad EOF, etc)
FALSE | PORT_LOGICAL_ERRORS | Check for logical errors (link resets, too many rdys, loss of signal, etc)
FALSE | PORT_ENABLED_NO_LIGHT | Is the port enabled with nothing logged in?
FALSE | PORT_TSB_2019_276 | Check for SFP serial numbers defined in TSB-2019-276
FALSE | PORT_FAULT | Check for faulty SFPs faults.
FALSE | PORT_SEGMENTED | Is the port segmented?
FALSE | PORT_QSFP_BRKOUT_ASN | Are QSFPs with P/N 57-1000351-01 set for auto-speed negotiation?
FALSE | PORT_SFP_HAA_F16_32_P8 | Checks for SFPs with P/N 60-1001945-* for SNNs beginning with "HAA". Relevant to a pre-2016 TSB only
Login
FALSE | fdmi_enabled | Check to see if FDMI should be enabled on the attached device

## supportshow
Check | Rule | Description
Project
TRUE | high_temp_error(65) | Sets the high temperature error alert for temperature sensors to the value in paranthesis. The default is 1000 which essentially disables high temperature checking. Temperature is in centigrade.
TRUE | high_temp_warn(60) | Same as high_temp_error except for the warn level alert.
TRUE | dup_wwn | Checks for duplicate login WWNs across fabrics.
TRUE | group_speed | Check to see if all ports of each group member logged in at the same speed.
Chassis
TRUE | min_firmware(9.2.1c) | Make sure switch is running the specified version of FOS or higher.
TRUE | chassis_fru_check | Check temperature sensors and H/W faults.
FALSE | fc16_32_haa_sfp_p8 | Check to see if there is a pre-2015 FC16-32 blade with an SFP matching S/N HAA* in port 8
FALSE | err_log(86400,warning,error,critical) | Evaluate the error log. In parenthesis is (time,level,level,..). "time" is the lookback number of seconds from the date of the collection. "level" is one or more of the severity-level-type (info¦warning¦error¦critical¦debug).
Zone
TRUE | max_zone_participation(30) | Maximum number of devices that can be zoned to another device. Typically, this is the maximum number of servers that can be zoned to a storage port
TRUE | peer_property | Check for peer property WWNs in a zone.
TRUE | zone_mismatch | Check to ensure that the defined zone matches the effective zone
TRUE | zone_alias_use | Checks to see if there is an alias for a WWN anytime a WWN is used in a zone definition.
TRUE | wwn_alias_zone | Checks for zones defined with a mix of WWNs and aliases
TRUE | wwn_in_zone | Warn if WWNs are used in a zone. Note that best practice is for all zone members that are not d,I (mainframe) should have an alias.
TRUE | multi_initiator | Check zones for multiple initiators that are permitted to communicate with each other.
TRUE | master_zone_check | Performs a zone check. WARNING: This list is processed in order. The "Check" for all zone rules is False by default. For example, if you move the peer_property rule to a row after this one, peer properties will not get checked even if it's set True because at the time "master_zone_check" is processed, it defaulted to False.
TRUE | alias_initiator_lower | Ensure that all aliases for initiators are lower case.
Fabric
Switch
TRUE | SWITCH_IDID | Is insistent Domain ID set?
FALSE | HANDLE_DUP_WWN | Checks to ensure that the second fabric discovery (FDISC) takes precidence of the first WWN when there is a duplicate WWN logged into the fabric.
TRUE | isl_num_links | Check for ballanced ISLs
TRUE | isl_bw | Check to see that all trunk masters logged in at the same speed
TRUE | isl_fru | Check to see if the trunks land on different FRUs. Applicable to bladded switches only.
TRUE | isl_redundant | Check to see if there are at least two ISLs between switch pairs.
FALSE | scc_match | Check to see if the defined and active SCC_POLICY match.
Port
TRUE | sfp_health_check | Check SFPs for light levels, power, etc. Most of these checks are defined in the workbook specified with the -sfp option.
FALSE | remote_sfp_health_check | Same as SFP_HEALTH_CHECK but for the remote (attached device) SFP
TRUE | LOGIN_SPEED_NOT_MAX_W | Did the device login at the highest speed possible?
TRUE | SWITCH_LIMITED_SPEED | Is the attached device capable of a higher login speed than the switch port supports?
TRUE | PORT_F_ZERO_CREDIT | Check for BB credit starved ports.
TRUE | PORT_C3_DISCARD | Check for C3 discards
TRUE | PORT_TXC3_DISCARD | Check for Tx C3 discards
TRUE | PORT_RXC3_DISCARD | Check for Rx C3 discards
TRUE | PORT_BIT_ERRORS | Check for bit errors (CRC and uncorrected FEC)
TRUE | PORT_FRAME_ERRORS | Check for framing errors (frames to long, ITWs, bad EOF, etc)
TRUE | PORT_LOGICAL_ERRORS | Check for logical errors (link resets, too many rdys, loss of signal, etc)
TRUE | PORT_ENABLED_NO_LIGHT | Is the port enabled with nothing logged in?
TRUE | PORT_TSB_2019_276 | Check for SFP serial numbers defined in TSB-2019-276
TRUE | PORT_FAULT | Check for faulty SFPs faults.
TRUE | PORT_SEGMENTED | Is the port segmented?
TRUE | PORT_QSFP_BRKOUT_ASN | Are QSFPs with P/N 57-1000351-01 set for auto-speed negotiation?
TRUE | PORT_SFP_HAA_F16_32_P8 | Checks for SFPs with P/N 60-1001945-* for SNNs beginning with "HAA". Relevant to a pre-2016 TSB only
Login
FALSE | fdmi_enabled | Check to see if FDMI should be enabled on the attached device